## CRF
category | type | life | crf_lanes | fat_factor | inj_factor | pdo_factor | notes
BRIDGE | BRIDGE - REPLACEMENT, REALIGN APPROACH | 20 |  | 45 | 45 | 45 | BRIDGE AND APPROACH BRIDGE ACCIDENTS
BRIDGE | BRIDGE - WIDENING | 20 |  | 40 | 40 | 40 | BRIDGE AND APPROACH BRIDGE ACCIDENTS
GUARDRAIL | GUARDRAIL - INSTALLATION (MBGR) | 20 |  | 60 | 40 | 0 | RUN OFF THE ROAD ACCIDENTS ONLY AND RELATED ACCIDENTS
GUARDRAIL | GUARDRAIL - INSTALLATION (CABLE RAIL) | 20 |  | 60 | 40 | 20 | RUN OFF THE ROAD ACCIDENTS ONLY AND RELATED ACCIDENTS
GUARDRAIL | GUARDRAIL - UPGRADE (MBGR) | 20 |  | 60 | 60 | 0 | GUARDRAIL ACCIDENTS ONLY
GUARDRAIL | GUARDRAIL - UPGRADE (MBGR TO CABLERAIL) | 20 |  | 60 | 60 | 20 | GUARDRAIL ACCIDENTS ONLY
INTERSECTION | INTERSECTION - ADD RIGHT TURN LANES | 20 | MULTI | 30 | 30 | 30
INTERSECTION | INTERSECTION - RELOCATION/REALIGNMENT | 20 |  | 35 | 35 | 35
INTERSECTION | INTERSECTION - REPLACE WITH ROUNDABOUT | 20 | MULTI | 50 | 50 | 50
LANES | LANES - ADD ACCEL/DECEL LANES | 20 |  | 30 | 30 | 30
LANES | LANES - ADD LANES, CLIMBING LANES | 20 |  | 30 | 30 | 30
LANES | LANES - ADD LEFT TURN, DECEL, MARKINGS, SIGNAL | 20 |  | 40 | 40 | 40
LANES | LANES - ADD LEFT TURN, LANE WIDENING | 20 |  | 40 | 40 | 40
LANES | LANES - ADD LEFT TURN, RIGHT TURN, AND THRU LANES | 20 | MULTI | 35 | 35 | 35
LANES | LANES - ADD RIGHT TURN LANES | 20 |  | 30 | 30 | 30
LANES | LANES - ADD THRU LANES | 20 | 2 | 40 | 30 | 30
LANES | LANES - ADD TWO-WAY LEFT TURN LANE (MEDIAN) | 20 |  | 35 | 35 | 35
LIGHTING | LIGHTING | 10 |  | 25 | 25 | 25 | NIGHT TIME ACCIDENTS
PEDESTRIAN | PEDESTRIAN CROSSWALK IMPROVEMENTS | 20 | 2 | 55 | 55 | 55 | PED ACCIDENTS ONLY (I.E. COLORED CONCRETE, SIGNAL)
PEDESTRIAN | PEDESTRIAN CROSSWALK IMPROVEMENTS | 20 | MULTI | 40 | 40 | 40 | PED ACCIDENTS ONLY (I.E. COLORED CONCRETE, SIGNAL)
RAMPS | RAMP METERING | 20 | MULTI | 20 | 20 | 20 | ONLY DURING RAMP METERING TIME IN DIRECTION OF TRAVEL AND WITHIN 1 MILE OF RAMP
STRIPING | RESTRIPE - HIGHWAY WITH EPOXY | 2 |  | 25 | 25 | 25
STRIPING | RESTRIPE - HIGHWAY WITH PAINT | 1 |  | 25 | 25 | 25
STRIPING | RESTRIPE - HIGHWAY WITH TAPE | 7 |  | 25 | 25 | 25
STRIPING | RESTRIPE - HIGHWAY WITH THERMOPLASTIC | 3 |  | 25 | 25 | 25
STRIPING | RESTRIPE - INTERSECTION WITH EPOXY | 2 |  | 30 | 30 | 30
STRIPING | RESTRIPE - INTERSECTION WITH PAINT | 1 |  | 30 | 30 | 30
STRIPING | RESTRIPE - INTERSECTION WITH TAPE | 7 |  | 30 | 30 | 30
STRIPING | RESTRIPE - INTERSECTION WITH THERMOPLASTIC | 3 |  | 30 | 30 | 30
ROADWAY | ROADWAY - CURVE REALIGNMENT | 20 |  | 35 | 35 | 35 | RUN OFF THE ROAD AND RELATED ACCIDENTS
ROADWAY | ROADWAY - FLATTEN SIDE SLOPES | 20 |  | 20 | 20 | 20 | RUN OFF THE ROAD ACCIDENTS
ROADWAY | ROADWAY - GEOMETRIC IMPROVEMENTS | 20 |  | 35 | 35 | 35
ROADWAY | ROADWAY - RAISED MEDIAN | 20 |  | 20 | 20 | 20
ROADWAY | ROADWAY - RELOCATE FRONTAGE ROAD | 20 |  | 30 | 30 | 30 | RELEVANT ACCIDENTS
ROADWAY | ROADWAY - MAGNESIUM CHLORIDE PRE-TREATMENT | 1 |  | 40 | 40 | 40 | APPLIES TO ICY, SNOWY, SLUSHY RELATED ACCIDENTS
ROUNDABOUT | ROUNDABOUT - REPLACE INTERSECTION | 20 | MULTI | 50 | 50 | 50 | OVERALL GENERAL ACCIDENT REDUCTION
RUMBLE STRIPS | RUMBLE STRIPS - SHOULDERS | 10 |  | 30 | 30 | 30 | RUN OFF THE ROAD ACCIDENTS
RUMBLE STRIPS | RUMBLE STRIPS - MEDIAN | 10 |  | 30 | 30 | 30 | HEAD-ON, SIDESWIPE OPPOSITE, RUN-OFF-LEFT/MEDIAN AND OTHER RELATED ACCIDENTS
SHOULDER | SHOULDER - GENERAL IMPROVEMENTS | 20 |  | 30 | 30 | 30 | APPLIES TO FIXED OBJECT AND OVERTURNING ACCIDENTS
SHOULDER | SHOULDER - WIDENING | 20 |  | 35 | 35 | 35 | RELATED ACCIDENTS ONLY
SIGNALS | SIGNALS - NEW PEDESTRIAN SIGNALS | 10 | 2 | 55 | 55 | 15 | PEDESTRIAN RELATED ACCIDENTS ONLY
SIGNALS | SIGNALS - NEW PEDESTRIAN SIGNALS | 10 | MULTI | 40 | 40 | 5 | PEDESTRIAN RELATED ACCIDENTS ONLY
SIGNALS | SIGNALS - NEW SIGNALS (GENERAL) | 10 |  | 20 | 20 | 20 | OVERALL GENERAL ACCIDENT REDUCTION
SIGNALS | SIGNALS - NEW SIGNALS AND MARKINGS (GENERAL) | 10 |  | 20 | 20 | 20 | OVERALL GENERAL ACCIDENT REDUCTION
SIGNALS | SIGNALS - NEW SIGNALS AND MODIFY GEOMETRY (GENERAL) | 20 |  | 40 | 40 | 40 | OVERALL GENERAL ACCIDENT REDUCTION
SIGNALS | SIGNALS - NEW SIGNALS (SPECIFIC) | 10 |  | 80 | 80 | 80 | BROADSIDE OR SPECIFIC ACCIDENT PATTERN ONLY
SIGNALS | SIGNALS - SIGNAL COORDINATION (EXISTING) | 10 |  | 10 | 10 | 10 | COORDINATE EXISTING SIGNALS
SIGNALS | SIGNALS - UPGRADE SIGNALS (GENERAL) | 10 |  | 15 | 15 | 15 | EXAMPLE: 8" TO 12" HEADS, BACKING PLATES, LED'S
SIGNALS | SIGNALS - UPGRADE SIGNALS AND COORDINATION (GENERAL) | 10 |  | 15 | 15 | 15 | UPGRADE SIGNAL HEADS/COORDINATION W/OTHER SIGNALS
SIGNALS | SIGNALS - UPGRADE SIGNALS AND MODIFY GEOMETRY (GENERAL) | 20 |  | 35 | 35 | 35
SIGNALS | SIGNALS - FULLY PROTECTED LEFT TURN (SPECIFIC) | 10 |  | 90 | 90 | 90 | APPROACH TURN ACCIDENTS - CHANGE TO FULLY PROTECTED LEFT TURN MOVEMENT
SIGNING | SIGNS - BREAKAWAY | 20 |  | 60 | 40 | 0 | SIGN ACCIDENTS ONLY
SIGNING | SIGNS - INSTALL NEW SIGNS | 6 |  | 20 | 20 | 20
SIGNING | SIGNS - SIGNS, FLASHERS, MARKINGS | 8 |  | 25 | 25 | 25
SIGNING | SIGNS - VARIABLE MESSAGE SIGNS | 8 |  | 25 | 25 | 25 | RELEVANT ACCIDENTS, LIMIT OF 5 TO 10 MILES OF INFLUENCE ZONE